## Readme
ERBS main frame calculation |  |  |  | Change history | 2024-12-10 | For shear strength, welding strength is additionally considered when the web gusset connection is bolted.
- A structural calculation program is used to the design of the main frame in this example.
- The analysis model can be used a three-dimensional analysis model
that takes into account bending and shear deformation of members.
- The interstory displacement and vertical deflection of the girder are evaluated
as a uniform beam using the central cross section.
- The cross-sectional calculation position is set as "Dc/2+a+b/2" from the column center,
and the verification is performed at the reduced section.
- The cross-sectional calculation position is set as "Dc/2+a+b/2" from the column center,
and checked using the reduced section.
- Verification of the shape and face cross section of the RBS beam will be calculated later.
- Check the beam joint by another modified calculation data.
Variable cross section beam analysis model
- Remark: If a brace is installed, design must be made to ensure that the deformation
around the reduced arc is not disturbed.
Brace installation (example)
1) Paste the beam dead load stress etc. on the sheet “out”.
2) Confirm that the member length and QL are set in the sheet "str".
QL at hinge Location
3) Input data into sheet ”shs”, "wf", "pipe". Fill in the blue cells.
(A) Enter a comment.
(B) Enter the beam shape name in "List" (column A).
If the names are the same, the data above takes precedence.
(C) Enter the beam position number "str" (column A).

## Design
Check the RBS section
Verify that the bending and shear strength satisfy the RBS design procedure.
The beam end connection bears the moment of the flange and the shear force of the web.
ⅰ) Design for the beam end moment
・Evaluation of the bending strength of connections
Bending moment working at the end connection of the beam is calculated as follows.
In this procedure, the beam end moment is determined using the load condition
and mechanism, shown below.
When the permanent load condition is different,
the corresponding shearing force Vp should be calculated.
(1)
(2)
：the moment demands at the column face.
：the probable peak plastic hinge moment
：the peak connection strength coefficient, including strain hardening, local restraint,
additional reinforcement, and other connection conditions. Cpr=1.15 for RBS.
A coefficient applicable to the beam or girder material, Ry=1.1.
effective plastic modulus of the section at the location of the plastic hinge
(including the web).
：the specified design strength
：the shear force at the plastic hinge.
(3)
：the length between the plastic hinge and column face,
：the concentrated load on the beam center
：the distributed load on the beam.
Calculation of shear at a plastic hinge taking into account the gravity loads
Calculation of demands at column face
When evaluating the bending strength of the web, refer to the “AIJ, 2001, Recommendation
for Design of Connections in Steel Structures,” etc.
梁端接合部の記号
：Plastic section modulus of beam web considering loss of scallops etc.
ｍ：Nondimensional bending strength of beam web joints
For H-shaped cross section (strong axis direction) m=1
For SHS section
・Check the bending strength of the connection
If the following equation is satisfied, the design is acceptable.
(4)
: plastic section modulus at beam end，
: effective width of column For SHS bj=Bc-2tcf
For steel pipe bj=Bc-tcf
ⅱ) Design for the shear of the connection
Calculate the shear at the column face, according to the equation:
(5)
where, Vp: shear due to permanent load.
: allowable shear stress under temporary forces
: height of weld access hole
For the rest, panel zone and continuity plates should be calculated according to
"Recommendation for Design of Connections in Steel Structures,” etc.
ⅲ) Prevent local buckling, etc.
To prevent lateral buckling, the procedure for checking the beam is as follows:
・Applying the case “secure the lateral stiffening supports at equal distance
along the full length of the beam”
The lateral stiffening supports the distance at the beam end within the range for "L/ne".
The lateral stiffening supports number "ne" with a slenderness ratio along the minor axis
of the reduced beam section "λye" by satisfying the following equation.
(400 Ｎ quality carbon steel)
(490 Ｎ quality carbon steel)
The lateral stiffening interval at the center of the beam is within the range for "L/ne".
"nc" is the lateral stiffening number with a slenderness ratio along the minor axis
of the beam center section "λyc" by satisfying the following equation.
(400 Ｎ quality carbon steel)
(490 Ｎ quality carbon steel)
,where L: beam length
: slenderness ratio along the minor axis of the reduced beam section (=L/iye)
: slenderness ratio along the minor axis of the beam center section (=L/iyc)
: radius of gyration along the minor axis of the reduced beam section, iye = √(Iy1/A1)
: radius of gyration along the minor axis of the beam center section, iyc = √(Iy/A)
: moment of inertia of the reduced beam section and beam center section axis.
along the minor
: area of the reduced beam section and the beam center section.
・Applying the case “secure the lateral stiffening member mainly near the beam end”
Secure the lateral stiffening supports at the distance calculated using the following equation
in the area where the bending moment exceeds the yield moment. The moment distribution
used to calculate the lateral stiffening supports is also estimated, assuming that the moment
at the column face is Mf. Furthermore, the yield moment should be calculated using the
reduced beam section at the end and the beam center section at the center of the beam.
Multiply the safety factor α with the moment distribution for calculating the lateral
stiffening supports. The safety factor α is 1.2 for 400 N quality carbon steel, and 1.1 for 490 N
quality carbon steel.
For 400 Ｎ quality carbon steel,
the distance between the supports at the end:
the distance between the supports at the center:
For 490 Ｎ quality carbon steel,
the distance between the supports at the end:
the distance between the supports at the center:
: flange cross-sectional area at reduced section,
：flange cross-sectional area at the center,
：the distance between the supports at the reduced beam section
：the distance between the supports at the center
𝑀_𝑓=𝑀_𝑝𝑟+𝑉_𝑝 𝑥=𝐶_𝑝𝑟 𝑅_𝑦 𝑍_𝑝 𝐹_𝑦+𝑉_𝑝 𝑥
𝑀_𝑝𝑟=𝐶_𝑝𝑟 𝑅_𝑦 𝑍_𝑝 𝐹_𝑦
𝑀_𝑓
𝑀_𝑝𝑟
𝐶_𝑝𝑟
𝑍_𝑝
𝑅_𝑦
𝐹_𝑦
𝑉_𝑝
𝑉_𝑝=(𝑀_𝑝𝑟+𝑀_𝑝𝑟+𝑃𝐿′"/2" +〖𝑤𝐿′〗^2 "/2" )/𝐿′
𝑥
𝑝
𝑤
𝑍_𝑏
𝑍_𝑏=𝑡_𝑓∙𝑏_𝑓𝑒∙(𝑑_𝑏−𝑡_𝑓 )
𝑀_𝑓<𝑅_𝑦 𝑍_𝑏 𝐹_𝑦
𝑉_𝑓=2 𝑀_𝑓/(𝐿−𝑑_𝑐 )+𝑄_𝐿
𝜏=𝑉_𝑓⁄𝑡_𝑤 (𝑑_𝑏−〖2𝑡〗_𝑓−〖2𝑆〗_𝜏 )
1.0
𝜏"/" 𝑓_𝑠≦1.0
𝐹_𝑠
𝑆_𝑟
λ_𝑦𝑒=170+20𝑛_𝑒
λ_𝑦𝑒=130+20𝑛_𝑒
λ_𝑦𝑐=170+20𝑛_𝑐
λ_𝑦𝑐=130+20𝑛_𝑐
λ_𝑦𝑒
λ_𝑦𝑐
𝑖_𝑦𝑒
𝑖_𝑦𝑐
𝐼_𝑦𝑙,𝐼_𝑦
𝐴_𝑙,𝐴
𝐴_𝑓1
𝐴_𝑓0
𝐼_𝑏𝑒
𝐼_𝑏𝑐
(𝐼_𝑏𝑒∙𝑑_𝑏)/𝐴_𝑓1 ≦200 and 𝐼_𝑏𝑒/𝑖_𝑦𝑒 ≦50
(𝐼_𝑏𝑐∙𝑑_𝑏)/𝐴_𝑓0 ≦200 and 𝐼_𝑏𝑐/𝑖_𝑦𝑐 ≦50
𝐴_𝑓1=𝑏_𝑓1∙𝑡_𝑓
𝐴_𝑓0=𝑏_𝑓0∙𝑡_𝑓
𝑥=𝑎+𝑏/2
𝑍_𝑤𝑝𝑒
(_𝑗^ )𝑀_𝑤𝑢=𝑚∙𝑍_𝑤𝑝𝑒∙𝐹_𝑓𝑢
𝑍_𝑤𝑝𝑒=1/4 (𝐷_𝑏−2𝑡_𝑏𝑓−2𝑆_𝑟 )^2∙𝑡_𝑏𝑤
𝑚=𝑚𝑖𝑛{1,4 𝑡_𝑐𝑓/𝑑_𝑗 √((𝑏_𝑗∙𝐹_𝑐𝑦)/(𝑡_𝑏𝑤∙𝐹_𝑤𝑦 ))}
𝑏_𝑗
column
hinge
column
L’
(𝐼_𝑏𝑒∙𝑑_𝑏)/𝐴_𝑓1 ≦250 and 𝐼_𝑏𝑒/𝑖_𝑦𝑒 ≦65
(𝐼_𝑏𝑐∙𝑑_𝑏)/𝐴_𝑓0 ≦250 and 𝐼_𝑏𝑐/𝑖_𝑦𝑐 ≦65

## List
ERBS shape example
Name | beam depth | reduced flange width | inner flange width | center flange width | a | b | c | r | a/bf | b/db | c/bf | bf1/bf0 | BH type |  | H type |  | reducing angle | inner rib
| db= | bf1 | bf= | bf0 |  |  | 0.2~0.25bf |  | 0.5~0.75 | 0.65~0.85 | 0.2~0.25 | <0.85 | f=1.2bf | 0.1f | f=2bf/3 | 0.2f | b/2c | (bf-bf0)/2
HN600 | 600 | 170 | 300 | 200 | 180 | 390 | 65 | 325 | 0.6 | 0.65 | 0.21667 | 0.85 | 360 | 36 | 200 | 40 | 3 | 50
HN500rbs | 500 | 110 | 200 | 200 | 150 | 380 | 45 | 424 | 0.75 | 0.76 | 0.225 | 0.55 | 240 | 24 | 133.3333 | 26.6667 | 4.2222 | 0
HN500 | 500 | 170 | 300 | 200 | 150 | 380 | 65 | 311 | 0.5 | 0.76 | 0.21667 | 0.85 | 360 | 36 | 200 | 40 | 2.9231 | 50
HN450 | 450 | 170 | 300 | 200 | 150 | 380 | 65 | 311 | 0.5 | 0.84444 | 0.21667 | 0.85 | 360 | 36 | 200 | 40 | 2.9231 | 50
HN400 | 400 | 170 | 300 | 200 | 150 | 340 | 65 | 255 | 0.5 | 0.85 | 0.21667 | 0.85 | 360 | 36 | 200 | 40 | 2.6154 | 50
HN300 | 300 | 126 | 214 | 150 | 120 | 250 | 44 | 200 | 0.56075 | 0.83333 | 0.20561 | 0.84 | 256.8 | 25.68 | 142.6667 | 28.5333 | 2.8409 | 32
HN250 | 250 | 105 | 175 | 125 | 110 | 200 | 35 | 161 | 0.62857 | 0.8 | 0.2 | 0.84 | 210 | 21 | 116.6667 | 23.3333 | 2.8571 | 25
HN200 | 200 | 84 | 150 | 100 | 100 | 170 | 33 | 126 | 0.66667 | 0.85 | 0.22 | 0.84 | 180 | 18 | 100 | 20 | 2.5758 | 25
HM900 | 900 | 240 | 450 | 300 | 240 | 610 | 105 | 496 | 0.53333 | 0.67778 | 0.23333 | 0.8 | 540 | 54 | 300 | 60 | 2.9048 | 75
HM800 | 800 | 240 | 450 | 300 | 240 | 600 | 105 | 482 | 0.53333 | 0.75 | 0.23333 | 0.8 | 540 | 54 | 300 | 60 | 2.8571 | 75
HM700 | 700 | 240 | 450 | 300 | 230 | 590 | 105 | 467 | 0.51111 | 0.84286 | 0.23333 | 0.8 | 540 | 54 | 300 | 60 | 2.8095 | 75
HM588 | 588 | 230 | 400 | 300 | 210 | 480 | 85 | 382 | 0.525 | 0.81633 | 0.2125 | 0.76667 | 480 | 48 | 266.6667 | 53.3333 | 2.8235 | 50
HM488 | 488 | 230 | 400 | 300 | 200 | 410 | 85 | 290 | 0.5 | 0.84016 | 0.2125 | 0.76667 | 480 | 48 | 266.6667 | 53.3333 | 2.4118 | 50
HM440 | 440 | 230 | 400 | 300 | 200 | 370 | 85 | 244 | 0.5 | 0.84091 | 0.2125 | 0.76667 | 480 | 48 | 266.6667 | 53.3333 | 2.1765 | 50
HM390 | 390 | 230 | 388 | 300 | 200 | 330 | 79 | 212 | 0.51546 | 0.84615 | 0.20361 | 0.76667 | 465.6 | 46.56 | 258.6667 | 51.7333 | 2.0886 | 44
HM340 | 340 | 180 | 326 | 250 | 180 | 280 | 73 | 171 | 0.55215 | 0.82353 | 0.22393 | 0.72 | 391.2 | 39.12 | 217.3333 | 43.4667 | 1.9178 | 38
HM294 | 294 | 150 | 250 | 200 | 150 | 230 | 50 | 158 | 0.6 | 0.78231 | 0.2 | 0.75 | 300 | 30 | 166.6667 | 33.3333 | 2.3 | 25

## shs
RBS section check
continuity plate (through)
ERBS shape BH type (column: SHS)
continuity plate
|  |  |  | ・ | Bolt bending strength
tg: gusset plate thickness
qbu: maximum shear strength per bolt
y0: distance between bolt bending centers of gravity
|  |  |  | ・ | Add welding when jMwu>[Bolt bending strength]
hl: horizontal length of welding
vl: vertical length of welding
vls: vertical length of welding (shear)
y1: distance between weld bending centers of gravity
jMwu: web shear plate bending strength
Check of web bolt connections (when considering web strength)
ERBS section check | [9 empty] | ERBS section check
Beam and column shape |  |  |  |  | Position: RFL Level, 2axis, A-B RG1y |  |  |  |  | HN400 | str No.= | 10 | RFL | Level, | 2 | axis, | A | B |  | RG1y
- | Beam: reduced section H-400×170×9×16×r0) Zpx=1349,A=87.5, Iy=1312,iy=3.87 | [8 empty] | Beam: reduced section H- | 400 | 170 | 9 | 16 | 0 |  | 1349 | 87.5 | 1312 | 3.87
- | Beam: column face H-400×300×0×16×r0) Zpx=1843 | [8 empty] | Beam: column face H- | 400 | 300 | 0 | 16 | 0 |  | 1843
- | column section □-400×16 (BCR295) | [8 empty] | column section □- |  | 400 | 16 |  | Column material | 1 | =1:BCR295/2:BCP325/3:direct |  |  | 295 | (BCR295) | direct: | (STKR400) | 235
| Internodal distance L=7000 mm | [9 empty] | dj=H-2tbf= | 368 | bj= | 368 | m= | 1 | web hight ls= | 260
- | RBS shape | [8 empty] | Web contribution=1 |  | 0 |  | Zwpe= | 152100 | jMwu= | 45 | tw, tg= | 9
| db= | 400 |  |  | H type f=2bf/3=200mm f1=0.2f=40mm |  |  |  |  | both end RBS |  | 0 | =0: rigid, 1: left pin, 2: right pin |  |  |  | beam length Lo= | 6600 | Lo/D= | 16.5
| bfe= | 300 | bf= | 300 | BH type f=1.2bf=360mm f1=0.1f=36mm |  |  |  |  | Default | 300 | 400 | 170 | 300 | 200 | 150 | 340 | 65 | 255
| bf1= | 170 | bf0= | 200 | bf1/bf0=0.85 < 0.85OK |  |  |  |  | Direct | 0 | 0 | 0 | 0 | 0 | 0 | 0 | 0 | 0
| a= | 150 | a=(0.5 to 0.75)bf |  | a/bf= | 0.5 | OK |  |  |  | H type f=2bf/3= | 200 | f1=0.2f= | 40
| b= | 340 | b=(0.65 to 0.85)db |  | b/db= | 0.85 | OK |  |  |  | BH type f=1.2bf= | 360 | f1=0.1f= | 36
| c= | 65 | c=(0.2 to 0.25)bf |  | c/bf= | 0.21667 | OK
| r= | 255 | r=(4c*c+b*b)/8c |  | b/2c=2.6：flange reducing angle around b/2c=2.9 |  |  |  |  | beam material | 1 | =1:SN400 / 2:SN490 |  | 235 | (SN400)
- | RBS check |  | σy=235 N/mm2 (SN400) |  |  | QL= | 40 kN | L= | 7000 mm | maxQL= | 40 | kN | 40 | 40 | QL(direct)= | 0
| x=a+b/2= | 150+340/2 = 320mm |  |  |  | Cpr= | 1.15 | Ry= | 1.1 | L= | 7000 | mm | x=a+b/2= | 320 | L(direct)= | 0
| L'= | 7000-400-2×320=5960mm |  |  | Mpr= | 1.15×1.1×1349×235/1000 = 401 kNm |  |  |  | 400 | Correction distance between hinges～column Dc |  |  | 7000 | 400 | 2 | 320 | 5960 | mm Distance between hinges |  | Mpr=Cpr・Ry・Zp・Fy |  | 1.15 | 1.1 | 1349 | 235 | /1000 = | 401
| Vp= | 2x401/5.96+40 = 174.6 kN |  |  | Vp * x= | 174.6×320/1000 = 55.9kNm |  |  |  | Vp= | 2 | 401 | 5.96 | 40 | 174.6 | Vp * x= | 174.6 | 320 | /1000 = | 55.9 | kNm
| Mf= | 401+55.9 = 456.9 kNm | [7 empty] | Mpr+Vp*x = | 401 | 55.9 | 456.9 |  | Mf/Mpr= | 456.9 / 401 = 1.14(Stress increase rate at column face/hinge) | 456.9 | 401 | 1.14 | (Stress increase rate at column face/hinge)
|  | RyZpσy= | 1.1×1843×235/1000 = 476.4kNm | [6 empty] | 1.1 | 1843 | 235 | /1000 = | 476.4 | kNm | jMwu= | 45 | RyZpσy= | 1.1×1843×235/1000 = 476.4kNm |  |  |  | RyZpσy+jMwu= |  | 1.1×1843×235/1000 +45=476.4+45=521.4kNm
|  | Mf/(RyZbσy)= | 456.9 / 476.4 = 0.96< 1.0 OK | [6 empty] | 456.9 | 476.4 | 0.96 | < 1.0 OK
- | Lateral stiffening check |  |  | Equal distance | λy=170.6 < 170+20×1=190 OK |  |  |  |  | L= | 6600 | iy= | 38.7 | Equal distance | λy=170.6 < 170+20×1=190 OK |  |  | End of beam Lb= | 1650 | End of beam | Lb・H/Af=1650×400/2720=243 < 250 OK |  |  |  | 1650 | 400 | 2720 | 243 | < | 250 | OK
| L=6600mm, iy=38.7mm, n=1 | [8 empty] | n= | 1 | Equal=1/End | 1 | 170.6 | < | 170 | 1 | 190 | OK |  | Lb/iy=1650/38.7=42.7 < 65 OK |  |  |  | 1650 | 38.7 | 42.7 | < | 65 | OK
[10 empty] | Web：bolt=1,weld=2 |  | 2 | ~ Check of bolt joint strength when considering web yield strength. Pass with web welding.
[10 empty] | 4 | 22 | 380 | F10T | 1000 | qbu= | 228 | kN Bolt bending center distance y= |  |  | 180
[11 empty] | Shear: Considering | 2 | bolts at the center | 228 | 456 | > | Vp= | 174.6 | OK
[11 empty] | Bending: considering | 1 | bolt at the edge |  | 228 | 180 | 41 | > | jMwu= | 45 | kNm NG
[10 empty] | Reinforcement welding, |  | vL= | 80 | mm, hL= | 60 | mm, s= | 9 | mm, Le= | 104 | mm, Weld distance jb2= |  | 180 | mm
[10 empty] | Q'=0.7× | 9 | 104 | 400 | /(√3×1000)= | 151 | kN
[10 empty] | M'= | 41 | 151 | jb2= | 180 | 27.2 | 68.2 | > | 45 | kNm OK
ERBS section check | [9 empty] | ERBS section check
Beam and column shape |  |  |  |  | Position: 3FL Level, 2axis, A-B 3G1y |  |  |  |  | HN500 | str No.= | 17 | 3FL | Level, | 2 | axis, | A | B |  | 3G1y
- | Beam: reduced section H-500×170×12×16×r0) Zpx=1974,A=110.6, Iy=1317,iy=3.45 | [8 empty] | Beam: reduced section H- | 500 | 170 | 12 | 16 | 0 |  | 1974 | 110.6 | 1317 | 3.45
- | Beam: column face H-500×360×0×16×r0) Zpx=2788 | [8 empty] | Beam: column face H- | 500 | 360 | 0 | 16 | 0 |  | 2788
- | column section □-400×16 (BCR295) | [8 empty] | column section □- |  | 400 | 16 |  | Column material | 1 | =1:BCR295/2:BCP325/3:direct |  |  | 295 | (BCR295) | direct: | (STKR400) | 235
| Internodal distance L=7000 mm | [9 empty] | dj=H-2tbf= | 468 | bj= | 368 | m= | 0.848 | web hight ls= | 260
- | RBS shape | [8 empty] | Web contribution=1 |  | 0 |  | Zwpe= | 202800 | jMwu= | 51 | tw, tg= | 12
| db= | 500 |  |  | H type f=2bf/3=200mm f1=0.2f=40mm |  |  |  |  | both end RBS |  | 0 | =0: rigid, 1: left pin, 2: right pin |  |  |  | beam length Lo= | 6600 | Lo/D= | 13.2
| bfe= | 360 | bf= | 300 | BH type f=1.2bf=360mm f1=0.1f=36mm |  |  |  |  | Default | 300 | 500 | 170 | 300 | 200 | 150 | 380 | 65 | 311
| bf1= | 170 | bf0= | 200 | bf1/bf0=0.85 < 0.85OK |  |  |  |  | Direct | 360 | 0 | 0 | 0 | 0 | 0 | 0 | 0 | 0
| a= | 150 | a=(0.5 to 0.75)bf |  | a/bf= | 0.5 | OK |  |  |  | H type f=2bf/3= | 200 | f1=0.2f= | 40
| b= | 380 | b=(0.65 to 0.85)db |  | b/db= | 0.76 | OK |  |  |  | BH type f=1.2bf= | 360 | f1=0.1f= | 36
| c= | 65 | c=(0.2 to 0.25)bf |  | c/bf= | 0.21667 | OK
| r= | 311 | r=(4c*c+b*b)/8c |  | b/2c=2.9：flange reducing angle around b/2c=2.9 |  |  |  |  | beam material | 1 | =1:SN400 / 2:SN490 |  | 235 | (SN400)
- | RBS check |  | σy=235 N/mm2 (SN400) |  |  | QL= | 38 kN | L= | 7000 mm | maxQL= | 38 | kN | 38 | 38 | QL(direct)= | 0
| x=a+b/2= | 150+380/2 = 340mm |  |  |  | Cpr= | 1.15 | Ry= | 1.1 | L= | 7000 | mm | x=a+b/2= | 340 | L(direct)= | 0
| L'= | 7000-400-2×340=5920mm |  |  | Mpr= | 1.15×1.1×1974×235/1000 = 586.8 kNm |  |  |  | 400 | Correction distance between hinges～column Dc |  |  | 7000 | 400 | 2 | 340 | 5920 | mm Distance between hinges |  | Mpr=Cpr・Ry・Zp・Fy |  | 1.15 | 1.1 | 1974 | 235 | /1000 = | 586.8
| Vp= | 2x586.8/5.92+38 = 236.2 kN |  |  | Vp * x= | 236.2×340/1000 = 80.3kNm |  |  |  | Vp= | 2 | 586.8 | 5.92 | 38 | 236.2 | Vp * x= | 236.2 | 340 | /1000 = | 80.3 | kNm
| Mf= | 586.8+80.3 = 667.1 kNm | [7 empty] | Mpr+Vp*x = | 586.8 | 80.3 | 667.1 |  | Mf/Mpr= | 667.1 / 586.8 = 1.14(Stress increase rate at column face/hinge) | 667.1 | 586.8 | 1.14 | (Stress increase rate at column face/hinge)
|  | RyZpσy= | 1.1×2788×235/1000 = 720.6kNm | [6 empty] | 1.1 | 2788 | 235 | /1000 = | 720.6 | kNm | jMwu= | 51 | RyZpσy= | 1.1×2788×235/1000 = 720.6kNm |  |  |  | RyZpσy+jMwu= |  | 1.1×2788×235/1000 +51=720.6+51=771.6kNm
|  | Mf/(RyZbσy)= | 667.1 / 720.6 = 0.93< 1.0 OK | [6 empty] | 667.1 | 720.6 | 0.93 | < 1.0 OK
- | Lateral stiffening check |  |  | Equal distance | λy=191.4 < 170+20×2=210 OK |  |  |  |  | L= | 6600 | iy= | 34.5 | Equal distance | λy=191.4 < 170+20×2=210 OK |  |  | End of beam Lb= | 1650 | End of beam | Lb・H/Af=1650×500/2720=304 > 250 NG |  |  |  | 1650 | 500 | 2720 | 304 | > | 250 | NG
| L=6600mm, iy=34.5mm, n=2 | [8 empty] | n= | 2 | Equal=1/End | 1 | 191.4 | < | 170 | 2 | 210 | OK |  | Lb/iy=1650/34.5=47.9 < 65 OK |  |  |  | 1650 | 34.5 | 47.9 | < | 65 | OK
[10 empty] | Web：bolt=1,weld=2 |  | 2 | ~ Check of bolt joint strength when considering web yield strength. Pass with web welding.
[10 empty] | 4 | 22 | 380 | F10T | 1000 | qbu= | 228 | kN Bolt bending center distance y= |  |  | 180
[11 empty] | Shear: Considering | 2 | bolts at the center | 228 | 456 | > | Vp= | 236.2 | OK
[11 empty] | Bending: considering | 1 | bolt at the edge |  | 228 | 180 | 41 | > | jMwu= | 51 | kNm NG
[10 empty] | Reinforcement welding, |  | vL= | 80 | mm, hL= | 60 | mm, s= | 12 | mm, Le= | 92 | mm, Weld distance jb2= |  | 180 | mm
[10 empty] | Q'=0.7× | 12 | 92 | 400 | /(√3×1000)= | 178 | kN
[10 empty] | M'= | 41 | 178 | jb2= | 180 | 32 | 73 | > | 51 | kNm OK
ERBS section check | [9 empty] | ERBS section check
Beam and column shape |  |  |  |  | Position: 2FL Level, 2axis, A-B 2G1y |  |  |  |  | HN600 | str No.= | 24 | 2FL | Level, | 2 | axis, | A | B |  | 2G1y
- | Beam: reduced section H-600×170×12×19×r0) Zpx=2824,A=132, Iy=1564,iy=3.44 | [8 empty] | Beam: reduced section H- | 600 | 170 | 12 | 19 | 0 |  | 2824 | 132 | 1564 | 3.44
- | Beam: column face H-600×360×0×19×r0) Zpx=3974 | [8 empty] | Beam: column face H- | 600 | 360 | 0 | 19 | 0 |  | 3974
- | column section □-400×19 (BCR295) | [8 empty] | column section □- |  | 400 | 19 |  | Column material | 1 | =1:BCR295/2:BCP325/3:direct |  |  | 295 | (BCR295) | direct: | (STKR400) | 235
| Internodal distance L=7000 mm | [9 empty] | dj=H-2tbf= | 562 | bj= | 362 | m= | 0.832 | web hight ls= | 320
- | RBS shape | [8 empty] | Web contribution=1 |  | 0 |  | Zwpe= | 307200 | jMwu= | 75 | tw, tg= | 12
| db= | 600 |  |  | H type f=2bf/3=200mm f1=0.2f=40mm |  |  |  |  | both end RBS |  | 0 | =0: rigid, 1: left pin, 2: right pin |  |  |  | beam length Lo= | 6600 | Lo/D= | 11
| bfe= | 360 | bf= | 300 | BH type f=1.2bf=360mm f1=0.1f=36mm |  |  |  |  | Default | 300 | 600 | 170 | 300 | 200 | 180 | 390 | 65 | 325
| bf1= | 170 | bf0= | 200 | bf1/bf0=0.85 < 0.85OK |  |  |  |  | Direct | 360 | 0 | 0 | 0 | 0 | 0 | 0 | 0 | 0
| a= | 180 | a=(0.5 to 0.75)bf |  | a/bf= | 0.6 | OK |  |  |  | H type f=2bf/3= | 200 | f1=0.2f= | 40
| b= | 390 | b=(0.65 to 0.85)db |  | b/db= | 0.65 | OK |  |  |  | BH type f=1.2bf= | 360 | f1=0.1f= | 36
| c= | 65 | c=(0.2 to 0.25)bf |  | c/bf= | 0.21667 | OK
| r= | 325 | r=(4c*c+b*b)/8c |  | b/2c=3：flange reducing angle around b/2c=2.9 |  |  |  |  | beam material | 1 | =1:SN400 / 2:SN490 |  | 235 | (SN400)
- | RBS check |  | σy=235 N/mm2 (SN400) |  |  | QL= | 39 kN | L= | 7000 mm | maxQL= | 39 | kN | 39 | 39 | QL(direct)= | 0
| x=a+b/2= | 180+390/2 = 375mm |  |  |  | Cpr= | 1.15 | Ry= | 1.1 | L= | 7000 | mm | x=a+b/2= | 375 | L(direct)= | 0
| L'= | 7000-400-2×375=5850mm |  |  | Mpr= | 1.15×1.1×2824×235/1000 = 839.5 kNm |  |  |  | 400 | Correction distance between hinges～column Dc |  |  | 7000 | 400 | 2 | 375 | 5850 | mm Distance between hinges |  | Mpr=Cpr・Ry・Zp・Fy |  | 1.15 | 1.1 | 2824 | 235 | /1000 = | 839.5
| Vp= | 2x839.5/5.85+39 = 326 kN |  |  | Vp * x= | 326×375/1000 = 122.3kNm |  |  |  | Vp= | 2 | 839.5 | 5.85 | 39 | 326 | Vp * x= | 326 | 375 | /1000 = | 122.3 | kNm
| Mf= | 839.5+122.3 = 961.8 kNm | [7 empty] | Mpr+Vp*x = | 839.5 | 122.3 | 961.8 |  | Mf/Mpr= | 961.8 / 839.5 = 1.15(Stress increase rate at column face/hinge) | 961.8 | 839.5 | 1.15 | (Stress increase rate at column face/hinge)
|  | RyZpσy= | 1.1×3974×235/1000 = 1027.2kNm | [6 empty] | 1.1 | 3974 | 235 | /1000 = | 1027.2 | kNm | jMwu= | 75 | RyZpσy= | 1.1×3974×235/1000 = 1027.2kNm |  |  |  | RyZpσy+jMwu= |  | 1.1×3974×235/1000 +75=1027.2+75=1102.2kNm
|  | Mf/(RyZbσy)= | 961.8 / 1027.2 = 0.94< 1.0 OK | [6 empty] | 961.8 | 1027.2 | 0.94 | < 1.0 OK
- | Lateral stiffening check |  |  | Equal distance | λy=191.9 < 170+20×2=210 OK |  |  |  |  | L= | 6600 | iy= | 34.4 | Equal distance | λy=191.9 < 170+20×2=210 OK |  |  | End of beam Lb= | 1650 | End of beam | Lb・H/Af=1650×600/3230=307 > 250 NG |  |  |  | 1650 | 600 | 3230 | 307 | > | 250 | NG
| L=6600mm, iy=34.4mm, n=2 | [8 empty] | n= | 2 | Equal=1/End | 1 | 191.9 | < | 170 | 2 | 210 | OK |  | Lb/iy=1650/34.4=48 < 65 OK |  |  |  | 1650 | 34.4 | 48 | < | 65 | OK
[10 empty] | Web：bolt=1,weld=2 |  | 2 | ~ Check of bolt joint strength when considering web yield strength. Pass with web welding.
[10 empty] | 5 | 22 | 380 | F10T | 1000 | qbu= | 228 | kN Bolt bending center distance y= |  |  | 240
[11 empty] | Shear: Considering | 3 | bolts at the center | 228 | 684 | > | Vp= | 326 | OK
[11 empty] | Bending: considering | 1 | bolt at the edge |  | 228 | 240 | 54.7 | > | jMwu= | 75 | kNm NG
[10 empty] | Reinforcement welding, |  | vL= | 80 | mm, hL= | 60 | mm, s= | 12 | mm, Le= | 92 | mm, Weld distance jb2= |  | 240 | mm
[10 empty] | Q'=0.7× | 12 | 92 | 400 | /(√3×1000)= | 178 | kN
[10 empty] | M'= | 54.7 | 178 | jb2= | 240 | 42.7 | 97.4 | > | 75 | kNm OK
RBS section check (Web bending strength considered, lateral buckling: end, web: bolted connection) | [9 empty] | RBS section check (Web bending strength considered, lateral buckling: end, web: bolted connection)
Beam and column shape |  |  |  |  | Position: 3FL Level, 2axis, A-B 3G1y |  |  |  |  | HN500rbs | str No.= | 17 | 3FL | Level, | 2 | axis, | A | B |  | 3G1y
- | Beam: reduced section H-500×110×12×19×r0) Zpx=1646,A=97.2, Iy=428,iy=2.1 | [8 empty] | Beam: reduced section H- | 500 | 110 | 12 | 19 | 0 |  | 1646 | 97.2 | 428 | 2.1
- | Beam: column face H-500×200×0×19×r0) Zpx=1828 | [8 empty] | Beam: column face H- | 500 | 200 | 0 | 19 | 0 |  | 1828
- | column section □-400×19 (BCR295) |  |  |  | dj=H-2tbf=462, bj=362, m=1, web hight ls=320 |  |  |  |  | column section □- |  | 400 | 19 |  | Column material | 1 | =1:BCR295/2:BCP325/3:direct |  |  | 295 | (BCR295) | direct: | (STKR400) | 235
| Internodal distance L=7000 mm |  |  |  | tg=12mm Zwpe=307200, jMwu=91kNm | [5 empty] | dj=H-2tbf= | 462 | bj= | 362 | m= | 1 | web hight ls= | 320
- | RBS shape | [8 empty] | Web contribution=1 |  | 1 |  | Zwpe= | 307200 | jMwu= | 91 | tw, tg= | 12
| db= | 500 |  |  | H type f=2bf/3=133mm f1=0.2f=27mm |  |  |  |  | both end RBS |  | 0 | =0: rigid, 1: left pin, 2: right pin |  |  |  | beam length Lo= | 6600 | Lo/D= | 13.2
| bfe= | 200 | bf= | 200 | BH type f=1.2bf=240mm f1=0.1f=24mm |  |  |  |  | Default | 200 | 500 | 110 | 200 | 200 | 150 | 380 | 45 | 424
| bf1= | 110 | bf0= | 200 | bf1/bf0=0.55 < 0.85OK |  |  |  |  | Direct | 0 | 0 | 0 | 0 | 0 | 0 | 0 | 0 | 0
| a= | 150 | a=(0.5 to 0.75)bf |  | a/bf= | 0.75 | OK |  |  |  | H type f=2bf/3= | 133 | f1=0.2f= | 27
| b= | 380 | b=(0.65 to 0.85)db |  | b/db= | 0.76 | OK |  |  |  | BH type f=1.2bf= | 240 | f1=0.1f= | 24
| c= | 45 | c=(0.2 to 0.25)bf |  | c/bf= | 0.225 | OK
| r= | 424 | r=(4c*c+b*b)/8c |  | b/2c=4.2：flange reducing angle around b/2c=2.9 |  |  |  |  | beam material | 1 | =1:SN400 / 2:SN490 |  | 235 | (SN400)
- | RBS check |  | σy=235 N/mm2 (SN400) |  |  | QL= | 38 kN | L= | 7000 mm | maxQL= | 38 | kN | 38 | 38 | QL(direct)= | 0
| x=a+b/2= | 150+380/2 = 340mm |  |  |  | Cpr= | 1.15 | Ry= | 1.1 | L= | 7000 | mm | x=a+b/2= | 340 | L(direct)= | 0
| L'= | 7000-400-2×340=5920mm |  |  | Mpr= | 1.15×1.1×1646×235/1000 = 489.3 kNm |  |  |  | 400 | Correction distance between hinges～column Dc |  |  | 7000 | 400 | 2 | 340 | 5920 | mm Distance between hinges |  | Mpr=Cpr・Ry・Zp・Fy |  | 1.15 | 1.1 | 1646 | 235 | /1000 = | 489.3
| Vp= | 2x489.3/5.92+38 = 203.3 kN |  |  | Vp * x= | 203.3×340/1000 = 69.1kNm |  |  |  | Vp= | 2 | 489.3 | 5.92 | 38 | 203.3 | Vp * x= | 203.3 | 340 | /1000 = | 69.1 | kNm
| Mf= | 489.3+69.1 = 558.4 kNm | [7 empty] | Mpr+Vp*x = | 489.3 | 69.1 | 558.4 |  | Mf/Mpr= | 558.4 / 489.3 = 1.14(Stress increase rate at column face/hinge) | 558.4 | 489.3 | 1.14 | (Stress increase rate at column face/hinge)
|  | RyZpσy+jMwu= | 1.1×1828×235/1000 +91=472.5+91=563.5kNm | [6 empty] | 1.1 | 1828 | 235 | /1000 = | 472.5 | kNm | jMwu= | 91 | RyZpσy= | 1.1×1828×235/1000 = 472.5kNm |  |  |  | RyZpσy+jMwu= |  | 1.1×1828×235/1000 +91=472.5+91=563.5kNm
|  | Mf/(RyZbσy)= | 558.4 / 563.5 = 1< 1.0 OK | [6 empty] | 558.4 | 563.5 | 1 | < 1.0 OK
- | Lateral stiffening check |  |  | End of beam | Lb・H/Af=1000×500/2090=240 < 250 OK |  |  |  |  | L= | 6600 | iy= | 21 | Equal distance | λy=314.3 > 170+20×5=270 NG |  |  | End of beam Lb= | 1000 | End of beam | Lb・H/Af=1000×500/2090=240 < 250 OK |  |  |  | 1000 | 500 | 2090 | 240 | < | 250 | OK
| L=6600mm, iy=21mm, n=5 |  |  |  | Lb/iy=1000/21=47.7 < 65 OK |  |  |  |  | n= | 5 | Equal=1/End | 0 | 314.3 | > | 170 | 5 | 270 | NG |  | Lb/iy=1000/21=47.7 < 65 OK |  |  |  | 1000 | 21 | 47.7 | < | 65 | OK
- | Check web bolts strength | [8 empty] | Web：bolt=1,weld=2 |  | 1 | ~ Check of bolt joint strength when considering web yield strength. Pass with web welding.
| 5-M22, Ab=380, F10T, σu=1000N/mm2, qbu=228kN Bolt bending center distance y=240 | [8 empty] | 5 | 22 | 380 | F10T | 1000 | qbu= | 228 | kN Bolt bending center distance y= |  |  | 240
| Shear: Considering 3bolts at the center Qu=228×3=684kN > Vp=203.3 OK | [9 empty] | Shear: Considering | 3 | bolts at the center | 228 | 684 | > | Vp= | 203.3 | OK
| Bending: considering1bolt at the edge1×228×240/1000=54.7 > jMwu=91kNm NG | [9 empty] | Bending: considering | 1 | bolt at the edge |  | 228 | 240 | 54.7 | > | jMwu= | 91 | kNm NG
| Reinforcement welding,vL=80mm, hL=60mm, s=12mm, Le=92mm, Weld distance jb2=240mm | [8 empty] | Reinforcement welding, |  | vL= | 80 | mm, hL= | 60 | mm, s= | 12 | mm, Le= | 92 | mm, Weld distance jb2= |  | 240 | mm
| Q'=0.7×12×92×400/(√3×1000)=178kN | [8 empty] | Q'=0.7× | 12 | 92 | 400 | /(√3×1000)= | 178 | kN
| M'=54.7+178×240/1000=54.7+42.7=97.4 > 91kNm OK | [8 empty] | M'= | 54.7 | 178 | jb2= | 240 | 42.7 | 97.4 | > | 91 | kNm OK
Note on K31: Comment
Note on P33: 0 when buildup member
Note on N34: 0 for SHS
Note on P34: 0 when buildup member
Note on S36: ウェブがガセット接合の時、ガセット高さ。 溶接接合の時、H-2tf-2rs
Note on T37: Web or gusset thickness joined to column
Note on B58: Added gusset welding when jMwu> [Bolt bending strength]
Note on K61: Comment
Note on P63: 0 when buildup member
Note on N64: 0 for SHS
Note on P64: 0 when buildup member
Note on S66: ウェブがガセット接合の時、ガセット高さ。 溶接接合の時、H-2tf-2rs
Note on T67: Web or gusset thickness joined to column
Note on B88: Added gusset welding when jMwu> [Bolt bending strength]
Note on K91: Comment
Note on P93: 0 when buildup member
Note on N94: 0 for SHS
Note on P94: 0 when buildup member
Note on S96: ウェブがガセット接合の時、ガセット高さ。 溶接接合の時、H-2tf-2rs
Note on T97: Web or gusset thickness joined to column
Note on B118: Added gusset welding when jMwu> [Bolt bending strength]
Note on K121: Comment
Note on P123: 0 when buildup member
Note on N124: 0 for SHS
Note on P124: 0 when buildup member
Note on S126: ウェブがガセット接合の時、ガセット高さ。 溶接接合の時、H-2tf-2rs
Note on T127: Web or gusset thickness joined to column
Note on B148: Added gusset welding when jMwu> [Bolt bending strength]

## wf
RBS section check
Wide flange column
ERBS shape BH type (column: wide flange)
|  |  |  | ・ | Bolt bending strength
tg: gusset plate thickness
qbu: maximum shear strength per bolt
y0: distance between bolt bending centers of gravity
|  |  |  | ・ | Add welding when jMwu>[Bolt bending strength]
hl: horizontal length of welding
vl: vertical length of welding
vls: vertical length of welding (shear)
y1: distance between weld bending centers of gravity
jMwu: web shear plate bending strength
Check of web bolt connections (when considering web strength)
ERBS section check | [9 empty] | ERBS section check
Beam and column shape |  |  |  |  | Position: RFL Level, 2axis, A-B RG1y |  |  |  |  | HN400 | str No.= | 10 | RFL | Level, | 2 | axis, | A | B |  | RG1y
- | Beam: reduced section H-400×170×9×16×r0) Zpx=1349,A=87.5, Iy=1312,iy=3.87 | [8 empty] | Beam: reduced section H- | 400 | 170 | 9 | 16 | 0 |  | 1349 | 87.5 | 1312 | 3.87
- | Beam: column face H-400×300×0×16×r0) Zpx=1843 | [8 empty] | Beam: column face H- | 400 | 300 | 0 | 16 | 0 |  | 1843
- | column section H-400 (SN400) |  |  |  | web hight ls=260 |  |  |  |  | column section H- |  | 400 |  |  | Column material | 1 | =1:SN400/2:SN490/3:direct |  |  | 235 | (SN400) | direct: | (SM490) | 325
| Internodal distance L=7000 mm |  |  |  | tg=9mm Zwpe=152100, jMwu=36kNm | [9 empty] | m= | 1 | web hight ls= | 260
- | RBS shape | [8 empty] | Web contribution=1 |  | 1 |  | Zwpe= | 152100 | jMwu= | 36 | tw, tg= | 9
| db= | 400 |  |  | H type f=2bf/3=200mm f1=0.2f=40mm |  |  |  |  | both end RBS |  | 0 | =0: rigid, 1: left pin, 2: right pin |  |  |  | beam length Lo= | 6600 | Lo/D= | 16.5
| bfe= | 300 | bf= | 300 | BH type f=1.2bf=360mm f1=0.1f=36mm |  |  |  |  | Default | 300 | 400 | 170 | 300 | 200 | 150 | 340 | 65 | 255
| bf1= | 170 | bf0= | 200 | bf1/bf0=0.85 < 0.85OK |  |  |  |  | Direct | 0 | 0 | 0 | 0 | 0 | 0 | 0 | 0 | 0
| a= | 150 | a=(0.5 to 0.75)bf |  | a/bf= | 0.5 | OK |  |  |  | H type f=2bf/3= | 200 | f1=0.2f= | 40
| b= | 340 | b=(0.65 to 0.85)db |  | b/db= | 0.85 | OK |  |  |  | BH type f=1.2bf= | 360 | f1=0.1f= | 36
| c= | 65 | c=(0.2 to 0.25)bf |  | c/bf= | 0.21667 | OK
| r= | 255 | r=(4c*c+b*b)/8c |  | b/2c=2.6：flange reducing angle around b/2c=2.9 |  |  |  |  | beam material | 1 | =1:SN400 / 2:SN490 |  | 235 | (SN400)
- | RBS check |  | σy=235 N/mm2 (SN400) |  |  | QL= | 40 kN | L= | 7000 mm | maxQL= | 40 | kN | 40 | 40 | QL(direct)= | 0
| x=a+b/2= | 150+340/2 = 320mm |  |  |  | Cpr= | 1.15 | Ry= | 1.1 | L= | 7000 | mm | x=a+b/2= | 320 | L(direct)= | 0
| L'= | 7000-400-2×320=5960mm |  |  | Mpr= | 1.15×1.1×1349×235/1000 = 401 kNm |  |  |  | 400 | Correction distance between hinges～column Dc |  |  | 7000 | 400 | 2 | 320 | 5960 | mm Distance between hinges |  | Mpr=Cpr・Ry・Zp・Fy |  | 1.15 | 1.1 | 1349 | 235 | /1000 = | 401
| Vp= | 2x401/5.96+40 = 174.6 kN |  |  | Vp * x= | 174.6×320/1000 = 55.9kNm |  |  |  | Vp= | 2 | 401 | 5.96 | 40 | 174.6 | Vp * x= | 174.6 | 320 | /1000 = | 55.9 | kNm
| Mf= | 401+55.9 = 456.9 kNm | [7 empty] | Mpr+Vp*x = | 401 | 55.9 | 456.9 |  | Mf/Mpr= | 456.9 / 401 = 1.14(Stress increase rate at column face/hinge) | 456.9 | 401 | 1.14 | (Stress increase rate at column face/hinge)
|  | RyZpσy+jMwu= | 1.1×1843×235/1000 +36=476.4+36=512.4kNm | [6 empty] | 1.1 | 1843 | 235 | /1000 = | 476.4 | kNm | jMwu= | 36 | RyZpσy= | 1.1×1843×235/1000 = 476.4kNm |  |  |  | RyZpσy+jMwu= |  | 1.1×1843×235/1000 +36=476.4+36=512.4kNm
|  | Mf/(RyZbσy)= | 456.9 / 512.4 = 0.9< 1.0 OK | [6 empty] | 456.9 | 512.4 | 0.9 | < 1.0 OK
- | Lateral stiffening check |  |  | End of beam | Lb・H/Af=1650×400/2720=243 < 250 OK |  |  |  |  | L= | 6600 | iy= | 38.7 | Equal distance | λy=170.6 < 170+20×1=190 OK |  |  | End of beam Lb= | 1650 | End of beam | Lb・H/Af=1650×400/2720=243 < 250 OK |  |  |  | 1650 | 400 | 2720 | 243 | < | 250 | OK
| L=6600mm, iy=38.7mm, n=1 |  |  |  | Lb/iy=1650/38.7=42.7 < 65 OK |  |  |  |  | n= | 1 | Equal=1/End | 0 | 170.6 | < | 170 | 1 | 190 | OK |  | Lb/iy=1650/38.7=42.7 < 65 OK |  |  |  | 1650 | 38.7 | 42.7 | < | 65 | OK
・ | Check web bolts strength | [8 empty] | Web：bolt=1,weld=2 |  | 1 | ~ Check of bolt joint strength when considering web yield strength. Pass with web welding.
| 4-M20, Ab=314, F10T, σu=1000N/mm2, qbu=188.4kN Bolt bending center distance y=180 | [8 empty] | 4 | 20 | 314 | F10T | 1000 | qbu= | 188.4 | kN Bolt bending center distance y= |  |  | 180
| Shear strength: Bolt 2 +weld=Qu=Qu,b+Qu,w=376.8+0=376.8 > Vp=174.6 OK | [8 empty] | 2 |  | Number of shear bolts | 2 | 188.4 | 376.8 | > Vp= | 174.6 | OK |  | Welding shear strength: | 260 | 80 | 100 | 0 | 0 | > Vp= | 174.6 | NG | Qu,w+Qu,w= | 376.8 | > Vp= | 174.6 | OK
| Bending: considering 1bolt at the edge, Mu=1×188.4×180/1000=33.9 > jMwu=36kNm NG | [9 empty] | Bending: considering | 1 | bolt at the edge, Mu= |  | 188.4 | 180 | 33.9 | > | jMwu= | 36 | kNm NG |  |  | Bolt shear strength: considering the 2 in the center, Qu,b=188.4×2=376.8 > Vp=174.6kN OK
| Reinforcement welding,vL=80mm, hL=60mm, s=9mm, Le=104mm, Weld distance jb2=180mm | [8 empty] | Reinforcement welding, |  | vL= | 80 | mm, hL= | 60 | mm, s= | 9 | mm, Le= | 104 | mm, Weld distance jb2= |  | 180 | mm | Welding shear strength: Qu,w=0.7×9×(260-2×80)×0/1732=0 > Vp=174.6kN NG
| Q'=0.7×9×104×400/(√3×1000)=151kN | [8 empty] | Q'=0.7× | 9 | 104 | 400 | /(√3×1000)= | 151 | kN | [7 empty] | Shear strength: Bolt 2 +weld=Qu=Qu,b+Qu,w=376.8+0=376.8 > Vp=174.6 OK
| M'=33.9+151×180/1000=33.9+27.2=61.1 > 36kNm OK | [8 empty] | M'= | 33.9 | 151 | jb2= | 180 | 27.2 | 61.1 | > | 36 | kNm OK
Note on K31: Comment
Note on P33: 0 when buildup member
Note on P34: 0 when buildup member
Note on S36: ウェブがガセット接合の時、ガセット高さ。 溶接接合の時、H-2tf-2rs
Note on T37: Web or gusset thickness joined to column
Note on K56: 0:Bolt shear strength 1:Welding shear strength 2:bolt + welding
Note on B58: Added gusset welding when jMwu> [Bolt bending strength]

## pipe
RBS section check
continuity plate (through)
ERBS shape (column: pipe)
continuity plate
|  |  |  | ・ | Bolt bending strength
tg: gusset plate thickness
qbu: maximum shear strength per bolt
y0: distance between bolt bending centers of gravity
|  |  |  | ・ | Add welding when jMwu>[Bolt bending strength]
hl: horizontal length of welding
vl: vertical length of welding
vls: vertical length of welding (shear)
y1: distance between weld bending centers of gravity
jMwu: web shear plate bending strength
Check of web bolt connections (when considering web strength)
ERBS section check | [9 empty] | ERBS section check
Beam and column shape |  |  |  |  | Position: RFL Level, 2axis, A-B RG1y |  |  |  |  | HN400 | str No.= | 10 | RFL | Level, | 2 | axis, | A | B |  | RG1y
- | Beam: reduced section H-400×170×9×16×r0) Zpx=1349,A=87.5, Iy=1312,iy=3.87 | [8 empty] | Beam: reduced section H- | 400 | 170 | 9 | 16 | 0 |  | 1349 | 87.5 | 1312 | 3.87
- | Beam: column face H-400×300×0×16×r0) Zpx=1843 | [8 empty] | Beam: column face H- | 400 | 300 | 0 | 16 | 0 |  | 1843
- | column section φ-406.4×16(STK400) | [8 empty] | column section φ- | 406.4 | 16 | 柱材料 | 3 | =1:BCR295/2:BCP325/3:direct |  |  | 235 | (STK400) | direct: | (STK400) | 235
| Internodal distance L=7000 mm | [9 empty] | dj=H-2tbf= | 368 | bj= | 390.4 | m= | 1 | ウェブ高ls= | 260
- | RBS shape | [8 empty] | Web contribution=1 |  | 0 |  | Zwpe= | 152100 | jMwu= | 36 | tw, tg= | 9
| db= | 400 |  |  | H type f=2bf/3=200mm f1=0.2f=40mm |  |  |  |  | both end RBS |  | 0 | =0: rigid, 1: left pin, 2: right pin |  |  |  |  | beam length Lo= | 6593.6 | Lo/D= | 16.49
| bfe= | 300 | bf= | 300 | BH type f=1.2bf=360mm f1=0.1f=36mm |  |  |  |  | Default | 300 | 400 | 170 | 300 | 200 | 150 | 340 | 65 | 255 | 33
| bf1= | 170 | bf0= | 200 | bf1/bf0=0.85 < 0.85OK |  |  |  |  | Direct | 0 | 0 | 0 | 0 | 0 | 0 | 0 | 0 | 0
| a= | 150 | a=(0.5 to 0.75)bf |  | a/bf= | 0.5 | OK | a2= | 33 |  | H type f=2bf/3= | 200 | f1=0.2f= | 40
| b= | 340 | b=(0.65 to 0.85)db |  | b/db= | 0.85 | OK |  |  |  | BH type f=1.2bf= | 360 | f1=0.1f= | 36
| c= | 65 | c=(0.2 to 0.25)bf |  | c/bf= | 0.21667 | OK
| r= | 255 | r=(4c*c+b*b)/8c |  | b/2c=2.6：flange reducing angle around b/2c=2.9 |  |  |  |  | beam material | 1 | =1:SN400 / 2:SN490 |  | 235 | (SN400)
- | RBS check | σy= | 235 N/mm2 (SN400) |  |  | QL= | 40 kN | L= | 7000 mm | maxQL= | 40 | kN | 40 | 40 | QL(direct)= | 0
| x=a+b/2-a2= | 150+340/2-33 = 287mm |  |  |  | Cpr= | 1.15 | Ry= | 1.1 | L= | 7000 | mm | x=a+b/2-a2= | 287 | L(direct)= | 0
| L'= | 7000-406.4-2×287=6019.6mm |  |  | Mpr= | 1.15×1.1×1349×235/1000 = 401 kNm |  |  |  | 406.4 | Correction distance between hinges～column Dc |  |  | 7000 | 406.4 | 2 | 287 | 6019.6 | mm Distance between hinges |  | Mpr=Cpr・Ry・Zp・Fy |  | 1.15 | 1.1 | 1349 | 235 | /1000 = | 401
| Vp= | 2x401/6.0196+40 = 173.2 kN |  |  | Vp * x= | 173.2×287/1000 = 49.7kNm |  |  |  | Vp= | 2 | 401 | 6.0196 | 40 | 173.2 | Vp * x= | 173.2 | 287 | /1000 = | 49.7 | kNm
| Mf= | 401+49.7 = 450.7 kNm | [7 empty] | Mpr+Vp*x = | 401 | 49.7 | 450.7 |  | Mf/Mpr= | 450.7 / 401 = 1.12 (柱フェース/ヒンジでの応力増加率) | 450.7 | 401 | 1.12 | (柱フェース/ヒンジでの応力増加率)
|  | RyZpσy= | 1.1×1843×235/1000 = 476.4kNm | [6 empty] | 1.1 | 1843 | 235 | /1000 = | 476.4 | kNm | jMwu= | 36 | RyZpσy= | 1.1×1843×235/1000 = 476.4kNm |  |  |  | RyZpσy+jMwu= |  | 1.1×1843×235/1000 +36=476.4+36=512.4kNm
|  | Mf/(RyZbσy)= | 450.7 / 476.4 = 0.95< 1.0 OK | [6 empty] | 450.7 | 476.4 | 0.95 | < 1.0 OK
- | Lateral stiffening check |  |  | End of beam | Lb・H/Af=1648.4×400/2720=243 < 250 OK |  |  |  |  | L= | 6593.6 | iy= | 38.7 | Equal distance | λy=170.4 < 170+20×1=190 OK |  |  | End of beam Lb= | 1648.4 | End of beam | Lb・H/Af=1648.4×400/2720=243 < 250 OK |  |  |  | 1648.4 | 400 | 2720 | 243 | < | 250 | OK
| L=6593.6mm, iy=38.7mm, n=1 |  |  |  | Lb/iy=1648.4/38.7=42.6 < 65 OK |  |  |  |  | n= | 1 | Equal=1/End | 0 | 170.4 | < | 170 | 1 | 190 | OK |  | Lb/iy=1648.4/38.7=42.6 < 65 OK |  |  |  | 1648.4 | 38.7 | 42.6 | < | 65 | OK
[10 empty] | Web：bolt=1,weld=2 |  | 1 | ~ Check of bolt joint strength when considering web yield strength. Pass with web welding.
[10 empty] | 4 | 22 | 380 | F10T | 1000 | qbu= | 228 | kN Bolt bending center distance y= |  |  | 180
[11 empty] | Shear: Considering | 2 | bolts at the center | 228 | 456 | > | Vp= | 173.2 | OK
[11 empty] | Bending: considering | 1 | bolt at the edge |  | 228 | 180 | 41 | > | jMwu= | 36 | kNm OK
[10 empty] | Reinforcement welding, |  | vL= | 80 | mm, hL= | 60 | mm, s= | 9 | mm, Le= | 104 | mm, Weld distance jb2= |  | 180 | mm
[10 empty] | Q'=0.7× | 9 | 104 | 400 | /(√3×1000)= | 151 | kN
[10 empty] | M'= | 41 | 151 | jb2= | 180 | 27.2 | 68.2 | > | 36 | kNm OK
Note on K31: Comment
Note on P33: 0 when buildup member
Note on N34: 0 for pipe
Note on P34: 0 when buildup member
Note on O36: bj=φ-tcf
Note on S36: When the web is gusseted, the gusset height. When welding joints, H-2tf-2rs
Note on T37: Web or gusset thickness joined to column
Note on B58: Added gusset welding when jMwu> [Bolt bending strength]

## str
1 | case= | Dead load |  |  |  |  | 8 | [10 empty] | 19 |  | 21
2 | Layer | Frame | axis - | axis | name | case | Length | bending | [8 empty] | Shear
3 | [6 empty] | of beam | Left | dumm | JOINT | 1/4 | Centre | 1/4 | JOINT | dumm | Right | Left | JOINT | Centre | JOINT | Right
4 | [6 empty] | mm | kNm | kNm | kNm | kNm | kNm | kNm | kNm | kNm | kNm | kN | kN | kN | kN | kN
5 | RFL | A | 1 | 2 | RG1x | L | 7000 | 43 | 0 | 39 | 0 | -53 | 0 | 57 | 0 | 61 | 66 | 66 | 0 | 72 | 72
6 | RFL | A | 2 | 3 | RG1x | L | 7000 | 61 | 0 | 57 | 0 | -53 | 0 | 39 | 0 | 43 | 72 | 72 | 0 | 66 | 66
7 | RFL | B | 1 | 2 | RG1x | L | 7000 | 43 | 0 | 39 | 0 | -53 | 0 | 57 | 0 | 61 | 66 | 66 | 0 | 72 | 72
8 | RFL | B | 2 | 3 | RG1x | L | 7000 | 61 | 0 | 57 | 0 | -53 | 0 | 39 | 0 | 43 | 72 | 72 | 0 | 66 | 66
9 | RFL | 1 | A | B | RG1y | L | 7000 | 24 | 0 | 22 | 0 | -29 | 0 | 22 | 0 | 24 | 38 | 38 | 0 | 38 | 38
10 | RFL | 2 | A | B | RG1y | L | 7000 | 26 | 0 | 24 | 0 | -33 | 0 | 24 | 0 | 26 | 40 | 40 | 0 | 40 | 40
11 | RFL | 3 | A | B | RG1y | L | 7000 | 24 | 0 | 22 | 0 | -29 | 0 | 22 | 0 | 24 | 38 | 38 | 0 | 38 | 38
12 | 3FL | A | 1 | 2 | 3G1x | L | 7000 | 47 | 0 | 44 | 0 | -48 | 0 | 50 | 0 | 53 | 65 | 65 | 0 | 67 | 67
13 | 3FL | A | 2 | 3 | 3G1x | L | 7000 | 53 | 0 | 50 | 0 | -48 | 0 | 44 | 0 | 47 | 67 | 67 | 0 | 65 | 65
14 | 3FL | B | 1 | 2 | 3G1x | L | 7000 | 47 | 0 | 44 | 0 | -48 | 0 | 50 | 0 | 53 | 65 | 65 | 0 | 67 | 67
15 | 3FL | B | 2 | 3 | 3G1x | L | 7000 | 53 | 0 | 50 | 0 | -48 | 0 | 44 | 0 | 47 | 67 | 67 | 0 | 65 | 65
16 | 3FL | 1 | A | B | 3G1y | L | 7000 | 25 | 0 | 23 | 0 | -26 | 0 | 23 | 0 | 25 | 37 | 37 | 0 | 37 | 37
17 | 3FL | 2 | A | B | 3G1y | L | 7000 | 27 | 0 | 25 | 0 | -29 | 0 | 25 | 0 | 27 | 38 | 38 | 0 | 38 | 38
18 | 3FL | 3 | A | B | 3G1y | L | 7000 | 25 | 0 | 23 | 0 | -26 | 0 | 23 | 0 | 25 | 37 | 37 | 0 | 37 | 37
19 | 2FL | A | 1 | 2 | 2G1x | L | 7000 | 36 | 0 | 35 | 0 | -52 | 0 | 55 | 0 | 55 | 63 | 63 | 0 | 70 | 70
20 | 2FL | A | 2 | 3 | 2G1x | L | 7000 | 55 | 0 | 55 | 0 | -52 | 0 | 35 | 0 | 36 | 70 | 70 | 0 | 63 | 63
21 | 2FL | B | 1 | 2 | 2G1x | L | 7000 | 36 | 0 | 35 | 0 | -52 | 0 | 55 | 0 | 55 | 63 | 63 | 0 | 70 | 70
22 | 2FL | B | 2 | 3 | 2G1x | L | 7000 | 55 | 0 | 55 | 0 | -52 | 0 | 35 | 0 | 36 | 70 | 70 | 0 | 63 | 63
23 | 2FL | 1 | A | B | 2G1y | L | 7000 | 21 | 0 | 21 | 0 | -30 | 0 | 21 | 0 | 21 | 38 | 38 | 0 | 38 | 38
24 | 2FL | 2 | A | B | 2G1y | L | 7000 | 23 | 0 | 23 | 0 | -32 | 0 | 23 | 0 | 23 | 39 | 39 | 0 | 39 | 39
25 | 2FL | 3 | A | B | 2G1y | L | 7000 | 21 | 0 | 21 | 0 | -30 | 0 | 21 | 0 | 21 | 38 | 38 | 0 | 38 | 38
26 | 1FL | A | 1 | 2 | 1G1x | L | 7000 | 43 | 0 | 0 | -113 | -176 | -16 | 0 | 0 | 250 | 104 | 0 | 122 | 0 | 163
27 | 1FL | A | 2 | 3 | 1G1x | L | 7000 | 250 | 0 | 0 | -16 | -176 | -113 | 0 | 0 | 43 | 163 | 0 | 122 | 0 | 104
28 | 1FL | B | 1 | 2 | 1G1x | L | 7000 | 43 | 0 | 0 | -113 | -176 | -16 | 0 | 0 | 250 | 104 | 0 | 122 | 0 | 163
29 | 1FL | B | 2 | 3 | 1G1x | L | 7000 | 250 | 0 | 0 | -16 | -176 | -113 | 0 | 0 | 43 | 163 | 0 | 122 | 0 | 104
30 | 1FL | 1 | A | B | 1G1y | L | 7000 | 33 | 0 | 0 | -110 | -153 | -110 | 0 | 0 | 33 | 97 | 0 | 56 | 0 | 97
31 | 1FL | 2 | A | B | 1G1y | L | 7000 | 40 | 0 | 0 | -169 | -233 | -169 | 0 | 0 | 40 | 137 | 0 | 83 | 0 | 137
32 | 1FL | 3 | A | B | 1G1y | L | 7000 | 33 | 0 | 0 | -110 | -153 | -110 | 0 | 0 | 33 | 97 | 0 | 56 | 0 | 97
33 | 0 | 0 | 0 | 0 | 0 | 0 | 0 | 0 | 0 | 0 | 0 | 0 | 0 | 0 | 0 | 0 | 0 | 0 | 0 | 0 | 0
34 | 0 | 0 | 0 | 0 | 0 | 0 | 0 | 0 | 0 | 0 | 0 | 0 | 0 | 0 | 0 | 0 | 0 | 0 | 0 | 0 | 0
35 | 0 | 0 | 0 | 0 | 0 | 0 | 0 | 0 | 0 | 0 | 0 | 0 | 0 | 0 | 0 | 0 | 0 | 0 | 0 | 0 | 0
36 | 0 | 0 | 0 | 0 | 0 | 0 | 0 | 0 | 0 | 0 | 0 | 0 | 0 | 0 | 0 | 0 | 0 | 0 | 0 | 0 | 0
37 | 0 | 0 | 0 | 0 | 0 | 0 | 0 | 0 | 0 | 0 | 0 | 0 | 0 | 0 | 0 | 0 | 0 | 0 | 0 | 0 | 0
38 | 0 | 0 | 0 | 0 | 0 | 0 | 0 | 0 | 0 | 0 | 0 | 0 | 0 | 0 | 0 | 0 | 0 | 0 | 0 | 0 | 0
39 | 0 | 0 | 0 | 0 | 0 | 0 | 0 | 0 | 0 | 0 | 0 | 0 | 0 | 0 | 0 | 0 | 0 | 0 | 0 | 0 | 0
40 | 0 | 0 | 0 | 0 | 0 | 0 | 0 | 0 | 0 | 0 | 0 | 0 | 0 | 0 | 0 | 0 | 0 | 0 | 0 | 0 | 0
41 | 0 | 0 | 0 | 0 | 0 | 0 | 0 | 0 | 0 | 0 | 0 | 0 | 0 | 0 | 0 | 0 | 0 | 0 | 0 | 0 | 0
42 | 0 | 0 | 0 | 0 | 0 | 0 | 0 | 0 | 0 | 0 | 0 | 0 | 0 | 0 | 0 | 0 | 0 | 0 | 0 | 0 | 0
43 | 0 | 0 | 0 | 0 | 0 | 0 | 0 | 0 | 0 | 0 | 0 | 0 | 0 | 0 | 0 | 0 | 0 | 0 | 0 | 0 | 0
44 | 0 | 0 | 0 | 0 | 0 | 0 | 0 | 0 | 0 | 0 | 0 | 0 | 0 | 0 | 0 | 0 | 0 | 0 | 0 | 0 | 0
45 | 0 | 0 | 0 | 0 | 0 | 0 | 0 | 0 | 0 | 0 | 0 | 0 | 0 | 0 | 0 | 0 | 0 | 0 | 0 | 0 | 0
46 | 0 | 0 | 0 | 0 | 0 | 0 | 0 | 0 | 0 | 0 | 0 | 0 | 0 | 0 | 0 | 0 | 0 | 0 | 0 | 0 | 0
47 | 0 | 0 | 0 | 0 | 0 | 0 | 0 | 0 | 0 | 0 | 0 | 0 | 0 | 0 | 0 | 0 | 0 | 0 | 0 | 0 | 0
48 | 0 | 0 | 0 | 0 | 0 | 0 | 0 | 0 | 0 | 0 | 0 | 0 | 0 | 0 | 0 | 0 | 0 | 0 | 0 | 0 | 0
49 | 0 | 0 | 0 | 0 | 0 | 0 | 0 | 0 | 0 | 0 | 0 | 0 | 0 | 0 | 0 | 0 | 0 | 0 | 0 | 0 | 0
50 | 0 | 0 | 0 | 0 | 0 | 0 | 0 | 0 | 0 | 0 | 0 | 0 | 0 | 0 | 0 | 0 | 0 | 0 | 0 | 0 | 0
51 | 0 | 0 | 0 | 0 | 0 | 0 | 0 | 0 | 0 | 0 | 0 | 0 | 0 | 0 | 0 | 0 | 0 | 0 | 0 | 0 | 0
52 | 0 | 0 | 0 | 0 | 0 | 0 | 0 | 0 | 0 | 0 | 0 | 0 | 0 | 0 | 0 | 0 | 0 | 0 | 0 | 0 | 0
53 | 0 | 0 | 0 | 0 | 0 | 0 | 0 | 0 | 0 | 0 | 0 | 0 | 0 | 0 | 0 | 0 | 0 | 0 | 0 | 0 | 0
54 | 0 | 0 | 0 | 0 | 0 | 0 | 0 | 0 | 0 | 0 | 0 | 0 | 0 | 0 | 0 | 0 | 0 | 0 | 0 | 0 | 0
55 | 0 | 0 | 0 | 0 | 0 | 0 | 0 | 0 | 0 | 0 | 0 | 0 | 0 | 0 | 0 | 0 | 0 | 0 | 0 | 0 | 0
56 | 0 | 0 | 0 | 0 | 0 | 0 | 0 | 0 | 0 | 0 | 0 | 0 | 0 | 0 | 0 | 0 | 0 | 0 | 0 | 0 | 0
57 | 0 | 0 | 0 | 0 | 0 | 0 | 0 | 0 | 0 | 0 | 0 | 0 | 0 | 0 | 0 | 0 | 0 | 0 | 0 | 0 | 0
58 | 0 | 0 | 0 | 0 | 0 | 0 | 0 | 0 | 0 | 0 | 0 | 0 | 0 | 0 | 0 | 0 | 0 | 0 | 0 | 0 | 0
59 | 0 | 0 | 0 | 0 | 0 | 0 | 0 | 0 | 0 | 0 | 0 | 0 | 0 | 0 | 0 | 0 | 0 | 0 | 0 | 0 | 0
60 | 0 | 0 | 0 | 0 | 0 | 0 | 0 | 0 | 0 | 0 | 0 | 0 | 0 | 0 | 0 | 0 | 0 | 0 | 0 | 0 | 0
61 | 0 | 0 | 0 | 0 | 0 | 0 | 0 | 0 | 0 | 0 | 0 | 0 | 0 | 0 | 0 | 0 | 0 | 0 | 0 | 0 | 0
62 | 0 | 0 | 0 | 0 | 0 | 0 | 0 | 0 | 0 | 0 | 0 | 0 | 0 | 0 | 0 | 0 | 0 | 0 | 0 | 0 | 0
63 | 0 | 0 | 0 | 0 | 0 | 0 | 0 | 0 | 0 | 0 | 0 | 0 | 0 | 0 | 0 | 0 | 0 | 0 | 0 | 0 | 0
64 | 0 | 0 | 0 | 0 | 0 | 0 | 0 | 0 | 0 | 0 | 0 | 0 | 0 | 0 | 0 | 0 | 0 | 0 | 0 | 0 | 0
65 | 0 | 0 | 0 | 0 | 0 | 0 | 0 | 0 | 0 | 0 | 0 | 0 | 0 | 0 | 0 | 0 | 0 | 0 | 0 | 0 | 0
66 | 0 | 0 | 0 | 0 | 0 | 0 | 0 | 0 | 0 | 0 | 0 | 0 | 0 | 0 | 0 | 0 | 0 | 0 | 0 | 0 | 0
67 | 0 | 0 | 0 | 0 | 0 | 0 | 0 | 0 | 0 | 0 | 0 | 0 | 0 | 0 | 0 | 0 | 0 | 0 | 0 | 0 | 0
68 | 0 | 0 | 0 | 0 | 0 | 0 | 0 | 0 | 0 | 0 | 0 | 0 | 0 | 0 | 0 | 0 | 0 | 0 | 0 | 0 | 0
69 | 0 | 0 | 0 | 0 | 0 | 0 | 0 | 0 | 0 | 0 | 0 | 0 | 0 | 0 | 0 | 0 | 0 | 0 | 0 | 0 | 0
70 | 0 | 0 | 0 | 0 | 0 | 0 | 0 | 0 | 0 | 0 | 0 | 0 | 0 | 0 | 0 | 0 | 0 | 0 | 0 | 0 | 0
71 | 0 | 0 | 0 | 0 | 0 | 0 | 0 | 0 | 0 | 0 | 0 | 0 | 0 | 0 | 0 | 0 | 0 | 0 | 0 | 0 | 0
72 | 0 | 0 | 0 | 0 | 0 | 0 | 0 | 0 | 0 | 0 | 0 | 0 | 0 | 0 | 0 | 0 | 0 | 0 | 0 | 0 | 0
73 | 0 | 0 | 0 | 0 | 0 | 0 | 0 | 0 | 0 | 0 | 0 | 0 | 0 | 0 | 0 | 0 | 0 | 0 | 0 | 0 | 0
74 | 0 | 0 | 0 | 0 | 0 | 0 | 0 | 0 | 0 | 0 | 0 | 0 | 0 | 0 | 0 | 0 | 0 | 0 | 0 | 0 | 0
75 | 0 | 0 | 0 | 0 | 0 | 0 | 0 | 0 | 0 | 0 | 0 | 0 | 0 | 0 | 0 | 0 | 0 | 0 | 0 | 0 | 0
76 | 0 | 0 | 0 | 0 | 0 | 0 | 0 | 0 | 0 | 0 | 0 | 0 | 0 | 0 | 0 | 0 | 0 | 0 | 0 | 0 | 0
77 | 0 | 0 | 0 | 0 | 0 | 0 | 0 | 0 | 0 | 0 | 0 | 0 | 0 | 0 | 0 | 0 | 0 | 0 | 0 | 0 | 0
78 | 0 | 0 | 0 | 0 | 0 | 0 | 0 | 0 | 0 | 0 | 0 | 0 | 0 | 0 | 0 | 0 | 0 | 0 | 0 | 0 | 0
79 | 0 | 0 | 0 | 0 | 0 | 0 | 0 | 0 | 0 | 0 | 0 | 0 | 0 | 0 | 0 | 0 | 0 | 0 | 0 | 0 | 0
80 | 0 | 0 | 0 | 0 | 0 | 0 | 0 | 0 | 0 | 0 | 0 | 0 | 0 | 0 | 0 | 0 | 0 | 0 | 0 | 0 | 0
81 | 0 | 0 | 0 | 0 | 0 | 0 | 0 | 0 | 0 | 0 | 0 | 0 | 0 | 0 | 0 | 0 | 0 | 0 | 0 | 0 | 0
82 | 0 | 0 | 0 | 0 | 0 | 0 | 0 | 0 | 0 | 0 | 0 | 0 | 0 | 0 | 0 | 0 | 0 | 0 | 0 | 0 | 0
83 | 0 | 0 | 0 | 0 | 0 | 0 | 0 | 0 | 0 | 0 | 0 | 0 | 0 | 0 | 0 | 0 | 0 | 0 | 0 | 0 | 0
84 | 0 | 0 | 0 | 0 | 0 | 0 | 0 | 0 | 0 | 0 | 0 | 0 | 0 | 0 | 0 | 0 | 0 | 0 | 0 | 0 | 0
85 | 0 | 0 | 0 | 0 | 0 | 0 | 0 | 0 | 0 | 0 | 0 | 0 | 0 | 0 | 0 | 0 | 0 | 0 | 0 | 0 | 0
86 | 0 | 0 | 0 | 0 | 0 | 0 | 0 | 0 | 0 | 0 | 0 | 0 | 0 | 0 | 0 | 0 | 0 | 0 | 0 | 0 | 0
87 | 0 | 0 | 0 | 0 | 0 | 0 | 0 | 0 | 0 | 0 | 0 | 0 | 0 | 0 | 0 | 0 | 0 | 0 | 0 | 0 | 0
88 | 0 | 0 | 0 | 0 | 0 | 0 | 0 | 0 | 0 | 0 | 0 | 0 | 0 | 0 | 0 | 0 | 0 | 0 | 0 | 0 | 0
89 | 0 | 0 | 0 | 0 | 0 | 0 | 0 | 0 | 0 | 0 | 0 | 0 | 0 | 0 | 0 | 0 | 0 | 0 | 0 | 0 | 0
90 | 0 | 0 | 0 | 0 | 0 | 0 | 0 | 0 | 0 | 0 | 0 | 0 | 0 | 0 | 0 | 0 | 0 | 0 | 0 | 0 | 0
91 | 0 | 0 | 0 | 0 | 0 | 0 | 0 | 0 | 0 | 0 | 0 | 0 | 0 | 0 | 0 | 0 | 0 | 0 | 0 | 0 | 0
92 | 0 | 0 | 0 | 0 | 0 | 0 | 0 | 0 | 0 | 0 | 0 | 0 | 0 | 0 | 0 | 0 | 0 | 0 | 0 | 0 | 0
93 | 0 | 0 | 0 | 0 | 0 | 0 | 0 | 0 | 0 | 0 | 0 | 0 | 0 | 0 | 0 | 0 | 0 | 0 | 0 | 0 | 0
94 | 0 | 0 | 0 | 0 | 0 | 0 | 0 | 0 | 0 | 0 | 0 | 0 | 0 | 0 | 0 | 0 | 0 | 0 | 0 | 0 | 0
95 | 0 | 0 | 0 | 0 | 0 | 0 | 0 | 0 | 0 | 0 | 0 | 0 | 0 | 0 | 0 | 0 | 0 | 0 | 0 | 0 | 0
96 | 0 | 0 | 0 | 0 | 0 | 0 | 0 | 0 | 0 | 0 | 0 | 0 | 0 | 0 | 0 | 0 | 0 | 0 | 0 | 0 | 0
97 | 0 | 0 | 0 | 0 | 0 | 0 | 0 | 0 | 0 | 0 | 0 | 0 | 0 | 0 | 0 | 0 | 0 | 0 | 0 | 0 | 0
98 | 0 | 0 | 0 | 0 | 0 | 0 | 0 | 0 | 0 | 0 | 0 | 0 | 0 | 0 | 0 | 0 | 0 | 0 | 0 | 0 | 0
99 | 0 | 0 | 0 | 0 | 0 | 0 | 0 | 0 | 0 | 0 | 0 | 0 | 0 | 0 | 0 | 0 | 0 | 0 | 0 | 0 | 0
100 | 0 | 0 | 0 | 0 | 0 | 0 | 0 | 0 | 0 | 0 | 0 | 0 | 0 | 0 | 0 | 0 | 0 | 0 | 0 | 0 | 0

## out
Title | ERBS example
Girder stress output | [5 empty] | Length | bending | [8 empty] | Shear |  |  |  |  | Axial force
case=Dead load | [5 empty] | of beam | Left | dumm | JOINT | 1/4 | Centre | 1/4 | JOINT | dumm | Right | Left | JOINT | Centre | JOINT | Right | Left | Center | Right
Layer | frame | axis - | axis | name | case | mm | kNm | kNm | kNm | kNm | kNm | kNm | kNm | kNm | kNm | kN | kN | kN | kN | kN | kN | kN | kN
RFL | A | 1 | 2 | RG1x | L | 7000 | 43 |  | 39 |  | -53 |  | 57 |  | 61 | 66 | 66 |  | 72 | 72 | 0 | 0 | 0
RFL | A | 2 | 3 | RG1x | L | 7000 | 61 |  | 57 |  | -53 |  | 39 |  | 43 | 72 | 72 |  | 66 | 66 | 0 | 0 | 0
RFL | B | 1 | 2 | RG1x | L | 7000 | 43 |  | 39 |  | -53 |  | 57 |  | 61 | 66 | 66 |  | 72 | 72 | 0 | 0 | 0
RFL | B | 2 | 3 | RG1x | L | 7000 | 61 |  | 57 |  | -53 |  | 39 |  | 43 | 72 | 72 |  | 66 | 66 | 0 | 0 | 0
RFL | 1 | A | B | RG1y | L | 7000 | 24 |  | 22 |  | -29 |  | 22 |  | 24 | 38 | 38 |  | 38 | 38 | 0 | 0 | 0
RFL | 2 | A | B | RG1y | L | 7000 | 26 |  | 24 |  | -33 |  | 24 |  | 26 | 40 | 40 |  | 40 | 40 | 0 | 0 | 0
RFL | 3 | A | B | RG1y | L | 7000 | 24 |  | 22 |  | -29 |  | 22 |  | 24 | 38 | 38 |  | 38 | 38 | 0 | 0 | 0
3FL | A | 1 | 2 | 3G1x | L | 7000 | 47 |  | 44 |  | -48 |  | 50 |  | 53 | 65 | 65 |  | 67 | 67 | 0 | 0 | 0
3FL | A | 2 | 3 | 3G1x | L | 7000 | 53 |  | 50 |  | -48 |  | 44 |  | 47 | 67 | 67 |  | 65 | 65 | 0 | 0 | 0
3FL | B | 1 | 2 | 3G1x | L | 7000 | 47 |  | 44 |  | -48 |  | 50 |  | 53 | 65 | 65 |  | 67 | 67 | 0 | 0 | 0
3FL | B | 2 | 3 | 3G1x | L | 7000 | 53 |  | 50 |  | -48 |  | 44 |  | 47 | 67 | 67 |  | 65 | 65 | 0 | 0 | 0
3FL | 1 | A | B | 3G1y | L | 7000 | 25 |  | 23 |  | -26 |  | 23 |  | 25 | 37 | 37 |  | 37 | 37 | 0 | 0 | 0
3FL | 2 | A | B | 3G1y | L | 7000 | 27 |  | 25 |  | -29 |  | 25 |  | 27 | 38 | 38 |  | 38 | 38 | 0 | 0 | 0
3FL | 3 | A | B | 3G1y | L | 7000 | 25 |  | 23 |  | -26 |  | 23 |  | 25 | 37 | 37 |  | 37 | 37 | 0 | 0 | 0
2FL | A | 1 | 2 | 2G1x | L | 7000 | 36 |  | 35 |  | -52 |  | 55 |  | 55 | 63 | 63 |  | 70 | 70 | 0 | 0 | 0
2FL | A | 2 | 3 | 2G1x | L | 7000 | 55 |  | 55 |  | -52 |  | 35 |  | 36 | 70 | 70 |  | 63 | 63 | 0 | 0 | 0
2FL | B | 1 | 2 | 2G1x | L | 7000 | 36 |  | 35 |  | -52 |  | 55 |  | 55 | 63 | 63 |  | 70 | 70 | 0 | 0 | 0
2FL | B | 2 | 3 | 2G1x | L | 7000 | 55 |  | 55 |  | -52 |  | 35 |  | 36 | 70 | 70 |  | 63 | 63 | 0 | 0 | 0
2FL | 1 | A | B | 2G1y | L | 7000 | 21 |  | 21 |  | -30 |  | 21 |  | 21 | 38 | 38 |  | 38 | 38 | 0 | 0 | 0
2FL | 2 | A | B | 2G1y | L | 7000 | 23 |  | 23 |  | -32 |  | 23 |  | 23 | 39 | 39 |  | 39 | 39 | 0 | 0 | 0
2FL | 3 | A | B | 2G1y | L | 7000 | 21 |  | 21 |  | -30 |  | 21 |  | 21 | 38 | 38 |  | 38 | 38 | 0 | 0 | 0
1FL | A | 1 | 2 | 1G1x | L | 7000 | 43 |  |  | -113 | -176 | -16 |  |  | 250 | 104 |  | 122 |  | 163 | 0 | 0 | 0
1FL | A | 2 | 3 | 1G1x | L | 7000 | 250 |  |  | -16 | -176 | -113 |  |  | 43 | 163 |  | 122 |  | 104 | 0 | 0 | 0
1FL | B | 1 | 2 | 1G1x | L | 7000 | 43 |  |  | -113 | -176 | -16 |  |  | 250 | 104 |  | 122 |  | 163 | 0 | 0 | 0
1FL | B | 2 | 3 | 1G1x | L | 7000 | 250 |  |  | -16 | -176 | -113 |  |  | 43 | 163 |  | 122 |  | 104 | 0 | 0 | 0
1FL | 1 | A | B | 1G1y | L | 7000 | 33 |  |  | -110 | -153 | -110 |  |  | 33 | 97 |  | 56 |  | 97 | 0 | 0 | 0
1FL | 2 | A | B | 1G1y | L | 7000 | 40 |  |  | -169 | -233 | -169 |  |  | 40 | 137 |  | 83 |  | 137 | 0 | 0 | 0
1FL | 3 | A | B | 1G1y | L | 7000 | 33 |  |  | -110 | -153 | -110 |  |  | 33 | 97 |  | 56 |  | 97 | 0 | 0 | 0